## Blad1
Teensy 4.0 pinout
0
1
2 |  | 23 | MCLK | 24 | BAND - | 25 | TUNE BUTTON 5
3 |  | 22 |  | 26 | BAND + | 27 | ENC2 BUTTON 6
4 | ENC 3 ?A | 21 | BCLK | 28 | MODE | 25 | ENC3 BUTTON 8
5 | ENC 3 ?B | 20 | LRCLK | 30 | MENU -- | 31
6 | LED /BACKLIGHT | 19 | SCL | 32 | MENU++ | 33
7 | DIN | 18 | SDA
8 | DOUT | 17 | ENC TUNE b
9 | DC | 16 | ENC TUNE a
10 | CS | 15 | ENC 2 ?A
11 | MOSI | 14 | ENC 2 ?B
12 | MISO | 13 | SCLK F.TFT
TFT ILI9341 display pins
Vcc | Gnd | CS | RESET | DC | MOSI | SCK | LED | MISCO | TOUCH NC
V+ | GND | 10 | NC | 9 | 11 | 13 | 6 or R to +V | 12 | . . . .
ADC PCM1808 MOD |  |  |  |  | DAC PCM5102A MOD
TO
RIN | GND | LIN |  |  | VCC | Vin |  | use the shortest possible wire connections for
[5 empty] | 3V3 | NC |  | pins 23, 20, 21 and/or use 100 Ohm series resistors
5V | Vin | 3V3 | NC |  | GND | GND
3V3 | 3V3 | GND | NC |  | FLT | GND
GND | GND | SCK | 23/100 Ohm |  | DMP | GND | R
MD0 | GND | LRC | 20/100 Ohm |  | SCL | 23/100 Ohm | GND
MD1 | GND | OUT | 8 |  | BCK | 21 | L
FMT | GND | BCK | 21/100 Ohm |  | DIN | 7
[5 empty] | LCK | 20
[5 empty] | FMT | GND
[5 empty] | XMT | 3V3
quadrature sampling detector
si5351
SDA | 18
SCL | 19
CS
output
Q
I
PCM1808
https://www.ebay.com/itm/New-24Bit-Amplifier-PCM1808-Audio-Stereo-ADC-Single-Ended-Player-Decoder-Module/332055779820?_trkparms=aid%3D111001%26algo%3DREC.SEED%26ao%3D1%26asc%3D20160908105057%26meid%3D3a457f1179b34cb98b313b25cab49d3b%26pid%3D100675%26rk%3D3%26rkt%3D15%26sd%3D132475473715%26itm%3D332055779820%26pmt%3D1%26noa%3D1%26pg%3D2380057&_trksid=p2380057.c100675.m4236&_trkparms=pageci%3A9044df39-f193-11e9-8d6d-74dbd1802852%7Cparentrq%3Ade736c6a16d0aa1385f52185fff456a7%7Ciid%3A1
DAC PCM5102A
https://www.ebay.com/itm/SA9227-PCM5102-TDA1308-PCM5102A-DAC-Decoder-I2S-Player-32bit-Amplifier-Board/142667561326?hash=item2137a6396e:m:mz916V6aW-4pb80J3tKmeWg
Teensy 4.0